## Sheet1
number | description | vendor | part no | number needed or minimum order
1 | BNO055 orientation sensor | Adafruit.com | 2472 | 7
2 | TCA9548 i2c multiplexer | “ | 2717 | 3
3 | Feather Huzzah microcontroller | “ | 2821 | 1
4 | JST 2 pin cable | “ | 261 | 1
5 | 5V USB rechargeable battery | “ | 1959 | 1
6 | Heat shrink tube assortment | “ | 1649 | 100
7 | USB mini-B jack | Digikey.com | WM17115-ND | 10
8 | TPS2034DR load switch | “ | 296-26905-1-ND | 1
9 | Schottky Diode | “ | 1655-1518-1-ND | 1
10 | 10mF electrolytic capacitor | “ | 493-10275-1-ND | 1
11 | 0.1mF ceramic capacitor | “ | 399-9870-1-ND | 1
12 | 2.7KW 1/8W resistor | “ | CF18JT2K70CT-ND | 10
13 | 4.7 KW 1/8W resistor | “ | CF18JT4K70CT-ND | 4
14 | 6.8 KW 1/8W resistor | “ | CF18JT6K80CT-ND | 4
15 | Main circuit board | Oshpark.com | https://oshpark.com/profiles/smartskeleton | 3
16 | Arm and Femur circuit board | “ | “ | 3
17 | Torso and forelimb board | “ | “ | 6
18 | Shielded USB A to mini-B cable | Monoprice.com | 8634 | 7
19 | M2X0.4 brass inserts | Mcmaster.com | 94180A307 | 100
20 | M2X0.4 screws, 8mm length | “ | 92010A004 | 100
21 | USB foot switch | Amazon.com | B00CK1BKZQ | 1 | make sure foot switch can programmed to "b"
22 | 3D Printed Enclosures | print or use stl files in archive print at a | 7 unique enclosures are needed
3d printing service
Optional LED Feedback
23 | PCA9632DP2 LED driver | Digikey.com | 568-8254-2-ND | 7
24 | ASMB-MTB0-0A3A2 RGB LED | “ | 516-3279-1-ND | 7 | This part is at end of life. Use alternate part on next line if not avialable
| ASMB-BTE1-0B332 | “ | 516-3964-1-ND
25 | 82W 1/8W 603 resistor | “ | RK73H1JTTD82R0F | 14
26 | 130W 1/8W 603 resistor | “ | RK73B1JTTD131J | 7
27 | Right angle headers | “ | S1111EC-40-ND | 1
28 | LED boards | Oshpark.com | https://oshpark.com/profiles/smartskeleton | 9 | use appropriate board for LED acquired. Use version 0.2 for 0A3A2 or version 0.3 for 0B332
equivalent part can be used